## Sheet1
ASPECT ID | ASPECT OF CRITERION - DESCRIPTION | MAXMARK | REQUIREMENT OR NOMINAL SIZE | DRAWNING GRID REF. |  | MARK AWARDED
A | CONFORMITY TO DRAWING / MEETING INDUSTRY STANDARDS |  |  |  |  | Competitor 1 | Competitor 2 | Competitor 3 | Competitor 4 | Competitor 5 | Competitor 6 | Competitor 7 | Competitor 8 | Competitor 9 | Competitor 10 | Competitor 11
A1 | CONFORMITY TO DRAWING | 3 | JUDGEMENT CRITERIA - SEE GUIDE
A2 | COLLISION DAMAGE, LEAD IN/OUT | 3 | JUDGEMENT CRITERIA - SEE GUIDE
A3 | HANDLING DAMAGE | 3 | JUDGEMENT CRITERIA - SEE GUIDE
A4 | MISMATCH | 3 | JUDGEMENT CRITERIA - SEE GUIDE
A5 | CHATTER MARKS | 3 | JUDGEMENT CRITERIA - SEE GUIDE
| TOTAL | 15 |  |  |  | 0 | 0 | 0 | 0 | 0 | 0 | 0 | 0 | 0 | 0 | 0
B | SURFACE FINISH / DE-BURRING
B1 | SURFACE FINISH (In tolerance = 3 Out = 0) | 3 | 0.4 | A3
B2 | SURFACE FINISH (In tolerance = 3 Out = 0) | 3 | 0.4 | A8
B3 | SURFACE FINISH (In tolerance = 3 Out = 0) | 3 | 0.8 | E3
B4 | DE-BURRING BY MACHINE | 3 | JUDGEMENT CRITERIA - SEE GUIDE
B5 | DE-BURRING BY HAND | 3 | JUDGEMENT CRITERIA - SEE GUIDE
| TOTAL | 15 |  |  |  | 0 | 0 | 0 | 0 | 0 | 0 | 0 | 0 | 0 | 0 | 0
C | MAIN DIMENSIONS
C1 | OVERALL HEIGHT | 3.75 | 146MM +/-0.01 | C1
C2 | HEIGHT | 3.75 | 30MM +/-0.02 | E2
C3 | WIDTH | 3.75 | 92MM +/-0.01 | B4
C4 | SLOT WIDTH (2 PLACES) | 3.75 | 8MM +/-0.01 | D5
C5 | WIDTH | 3.75 | 25MM +/-0.02 | D4
C6 | WIDTH | 3.75 | 21.5MM +/-0.02 | D3
C7 | BORE DIAMETER | 3.75 | 28MM +/-0.01 | A7
C8 | BORE DIAMETER | 3.75 | 20MM +/-0.02 | A7
C9 | HEIGHT | 3.75 | 5MM +/-0.02 | C6
C10 | DEPTH | 3.75 | 10MM +/-0.02 | D6
C11 | FOOT WIDTH | 3.75 | 25MM +/-0.02 | E5
C12 | WIDTH | 3.75 | 30MM +/-0.01 | E4
| TOTAL | 45 |  |  |  | 0 | 0 | 0 | 0 | 0 | 0 | 0 | 0 | 0 | 0 | 0
D | SECONDARY DIMENSIONS
D1 | HEAD HEIGHT | 2 | 35MM +/-0.05 | A2
D2 | FOOT HEIGHT | 2 | 12MM +/-0.05 | D3
D3 | DEPTH | 2 | 14MM +/-0.04 | D3
D4 | HEAD WIDTH | 2 | 68MM +/-0.05 | A5
D5 | M8 THREAD GO/NO GO (4 PLACES) | 2 | GO / NO GO | B6
D6 | M8 THREAD DEPTH | 2 | 16MM MIN | B6
D7 | BORE DIAMETER | 2 | 25MM +/-0.05 | A8
D8 | BORE DIAMETER | 2 | 20MM +/-0.03 | A8
D9 | BORE DEPTH | 2 | 32MM +/-0.05 | A8
D10 | FOOT WIDTH | 2 | 25MM +/-0.04 | E4
| TOTAL | 20 |  |  |  | 0 | 0 | 0 | 0 | 0 | 0 | 0 | 0 | 0 | 0 | 0
E | USE OF MATERIAL
E1 | ACCEPTABLE USE OF MATERIAL 1 BILLET = 5 MARKS 2 OR MORE = 0 MARKS | 5 | YES/NO
| TOTAL | 5 |  |  |  | 0 | 0 | 0 | 0 | 0 | 0 | 0 | 0 | 0 | 0 | 0
| TOTAL MARKS | 100 |  |  | FINAL SCORE | 0 | 0 | 0 | 0 | 0 | 0 | 0 | 0 | 0 | 0 | 0