## Sheet1
ASPECT ID | ASPECT OF CRITERION - DESCRIPTION | MAXMARK | REQUIREMENT OR NOMINAL SIZE | DRAWNING GRID REF. | RESULT OR ACTUAL VALUE | MARK AWARDED
A | CONFORMITY TO DRAWING / MEETING INDUSTRY STANDARDS |  |  |  |  | Competitor 1 | Competitor 2 | Competitor 3 | Competitor 4 | Competitor 5 | Competitor 6 | Competitor 7 | Competitor 8 | Competitor 9
A1 | CONFORMITY TO DRAWING | 3 | JUDGEMENT CRITERIA - SEE GUIDE
A2 | COLLISION DAMAGE, LEAD IN/OUT | 3 | JUDGEMENT CRITERIA - SEE GUIDE
A3 | HANDLING DAMAGE | 3 | JUDGEMENT CRITERIA - SEE GUIDE
A4 | MISMATCH | 3 | JUDGEMENT CRITERIA - SEE GUIDE
A5 | CHATTER MARKS | 3 | JUDGEMENT CRITERIA - SEE GUIDE
| TOTAL | 15 |  |  |  | 0 | 0 | 0 | 0 | 0 | 0 | 0 | 0 | 0
B | SURFACE FINISH
B1 | SURFACE FINISH (In tolerance = 3 Out = 0) | 3 | 0.8 | C4
B2 | SURFACE FINISH (In tolerance = 3 Out = 0) | 3 | 0.8 | A8
B3 | SURFACE FINISH (In tolerance = 3 Out = 0) | 3 | 0.8 | C8
B4 | DE-BURRING BY MACHINE | 3 | JUDGEMENT CRITERIA - SEE GUIDE
B5 | DE-BURRING BY HAND | 3 | JUDGEMENT CRITERIA - SEE GUIDE
| TOTAL | 15 |  |  |  | 0 | 0 | 0 | 0 | 0 | 0 | 0 | 0 | 0
C | MAIN DIMENSIONS
C1 | INTERNAL WIDTH | 4.5 | 90MM +/-0.01 | A2
C2 | THICKNESS | 4.5 | 2.5MM +0.015/-0.015 | B3
C3 | SLOT WIDTH | 4.5 | 9.2MM +0015/-0.015 | C3
C4 | BORE DIAMETER | 4.5 | 68MM +/-0.01 | B5
C5 | 10MM H7 HOLE | 4.5 | 10MM +0.018/-0.0 | C4
C6 | SLOT DEPTH | 4.5 | 17MM +/-0.03 | D4
C7 | OVERALL HEIGHT | 4.5 | 40MM +/-0.03 | D4
C8 | WIDTH | 4.5 | 95MM +/-0.02 | A6
C9 | HEX WIDTH | 4.5 | 76MM +/-0.015 | C8
C10 | HEX POSITION | 4.5 | 9.5MM +/-0.02 | D5
| TOTAL | 45 |  |  |  | 0 | 0 | 0 | 0 | 0 | 0 | 0 | 0 | 0
D | SECONDARY DIMENSIONS
D1 | M8 X1.25 6H | 2 | GO/NO GO | D2
D2 | M8 THREAD DEPTH | 2 | 10MM MIN | D2
D3 | INTERNAL HEIGHT | 2 | 85MM +/-0.05 | C1
D4 | SLOT POSITION | 2 | 5.9MM +/-0.05 | D1
D5 | BORE DEPTH | 2 | 19MM +/-0.05 | A4
D6 | POCKET DEPTH | 2 | 11.50MM +/-0.05 | A4
D7 | HEX HEIGHT | 2 | 18MM +/-0.05 | D4
D8 | HEIGHT | 2 | 90MM +/-0.05 | C8
D9 | HEX POSITION | 2 | 7MM +/-0.05 | C8
D10 | SLOT POSITION | 2 | 17MM +/-0.05 | C3
| TOTAL | 20 |  |  |  | 0 | 0 | 0 | 0 | 0 | 0 | 0 | 0 | 0
E | USE OF MATERIAL
E1 | ACCEPTABLE USE OF MATERIAL 1 BILLET = 5 MARKS 2 OR MORE = 0 MARKS | 5 | YES/NO
| TOTAL | 5 |  |  |  | 0 | 0 | 0 | 0 | 0 | 0 | 0 | 0 | 0
| TOTAL MARKS | 100 |  |  | FINAL SCORE | 0 | 0 | 0 | 0 | 0 | 0 | 0 | 0 | 0