## Sheet1
Skill name
| COMPETITOR Name:- |  | Plumbing and Heating
|  |  | Criteria | Mark
|  | A | Dimension | 32
| College/ Provider | B | Task Layout & Soundness | 6
|  | C | Joint Quality | 14
|  | D | Bends & Angles | 16
|  | E | Plumb & Level | 18
|  | F | Health & Safety | 5
|  | G | Material Usage & overall presentation | 9
Sub Criteria ID | Sub Criteria Name or Description | Aspect Type O = Obj S = Sub J = Judg | Aspect - Description | Judg Score | Extra Aspect Description (Obj or Subj) OR Judgement Score Description (Judg only) | Requirement or Nominal Size (Obj Only) | Max Mark | Act | Criterion A | Total Mark | 32 | 0
A | Dimension
A1 | measurement to edge of pipe + half pipe diameter from datum using squares | O | Dimension 1 | 662 | Dimension +- 2 mm incl. = full marks |  | 2 | 0
A2 | measurement to edge of pipe + half pipe diameter from datum using squares | O | Dimension 2 | 437 | Dimension +- 2 mm incl. = full marks |  | 2 | 0
A3 | measurement to edge of pipe + half pipe diameter from datum using squares | O | Dimension 3 | 246 | Dimension +- 2 mm incl. = full marks |  | 2 | 0
A4 | measurement to edge of pipe + half pipe diameter from datum using squares | O | Dimension 4 | 186 | Dimension +- 2 mm incl. = full marks |  | 2 | 0
A5 | measurement to edge of pipe + half pipe diameter from datum using squares | O | Dimension 5 | 123 | Dimension +- 2 mm incl. = full marks |  | 2 | 0
A6 | measurement to edge of pipe + half pipe diameter from datum using squares | O | Dimension 6 | 183 | Dimension +- 2 mm incl. = full marks |  | 2 | 0
A7 | measurement to edge of pipe + half pipe diameter from datum using squares | O | Dimension 7 | 433 | Dimension +- 2 mm incl. = full marks |  | 2 | 0
A8 | measurement to edge of pipe + half pipe diameter from datum using squares | O | Dimension 8 | 125 | Dimension +- 2 mm incl. = full marks |  | 2 | 0
A9 | measurement to edge of pipe + half pipe diameter from datum using squares | O | Dimension 9 | 185 | Dimension +- 2 mm incl. = full marks |  | 2 | 0
A10 | measurement to edge of pipe + half pipe diameter from datum using squares | O | Dimension 10 | 365 | Dimension +- 2 mm incl. = full marks |  | 2 | 0
A11 | measurement to edge of pipe + half pipe diameter from datum using squares | O | Dimension 11 | 435 | Dimension +- 2 mm incl. = full marks |  | 2 | 0
A12 | measurement to edge of pipe + half pipe diameter from datum using squares | O | Dimension 12 | 125 | Dimension +- 2 mm incl. = full marks |  | 2 | 0
A13 | measurement to edge of pipe + half pipe diameter from datum using squares | O | Dimension 13 | 185 | Dimension +- 2 mm incl. = full marks |  | 2 | 0
A14 | measurement to edge of pipe to edge of pipe on passover | O | Dimension 14 | 389 | Dimension +- 2 mm incl. = full marks |  | 2 | 0
A15 | measurement to edge of pipe to edge of pipe on passover | O | Dimension 15 | 123 | Dimension +- 2 mm incl. = full marks |  | 2 | 0
A16 | measurement to edge of pipe to edge of pipe on passover | O | Dimension 16 | 185 | Dimension +- 2 mm incl. = full marks |  | 2 | 0
Sub Criteria ID | Sub Criteria Name or Description | Aspect Type O = Obj S = Sub J = Judg | Aspect - Description | Judg Score | Extra Aspect Description (Obj or Subj) OR Judgement Score Description (Judg only) | Requirement or Nominal Size (Obj Only) | Max Mark | Act | Criterion B | Total Mark | 6 | 0
Task Layout & Soundness
B1 | Observation to confirm complete and photo of completed signed task | O | Task Completion Yes=Y, N=No | Y / N | Task completed as per drawings / instructions & completed within time period specified |  | 3 | 0
B2 | Must be tested by tutor within time allocation and observed externally | O | Soundness Test Pass = P Fail =F | P / F | Test to 1 bar for 2 mins no leaks |  | 3 | 0
Sub Criteria ID | Sub Criteria Name or Description | Aspect Type O = Obj S = Sub J = Judg | Aspect - Description | Judg Score | Extra Aspect Description (Obj or Subj) OR Judgement Score Description (Judg only) | Requirement or Nominal Size (Obj Only) | Max Mark | Act | Criterion C | Total Mark | 14 | 0
Joint Quality
C1 | As per Plumbing Technical Manual and soldered in position | J | Soldering joint 1 |  |  |  | 2 | 0
|  |  |  | 0 | Ref technical Handbbook for standard
|  |  |  | 1 | Ref technical Handbbook for standard
|  |  |  | 2 | Ref technical Handbbook for standard
|  |  |  | 3 | Ref technical Handbbook for standard
C2 | As per Plumbing Technical Manual and soldered in position | J | Soldering joint 2 |  |  |  | 2 | 0
|  |  |  | 0 | Ref technical Handbbook for standard
|  |  |  | 1 | Ref technical Handbbook for standard
|  |  |  | 2 | Ref technical Handbbook for standard
|  |  |  | 3 | Ref technical Handbbook for standard
C3 | As per Plumbing Technical Manual and soldered in position | J | Soldering joint 3 |  |  |  | 2 | 0
|  |  |  | 0 | Ref technical Handbbook for standard
|  |  |  | 1 | Ref technical Handbbook for standard
|  |  |  | 2 | Ref technical Handbbook for standard
|  |  |  | 3 | Ref technical Handbbook for standard
C4 | As per Plumbing Technical Manual and soldered in position | J | Soldering joint 4 |  |  |  | 2 | 0
|  |  |  | 0 | Ref technical Handbbook for standard
|  |  |  | 1 | Ref technical Handbbook for standard
|  |  |  | 2 | Ref technical Handbbook for standard
|  |  |  | 3 | Ref technical Handbbook for standard
C5 | As per Plumbing Technical Manual and soldered in position | J | Soldering joint 5 |  |  |  | 2 | 0
|  |  |  | 0 | Ref technical Handbbook for standard
|  |  |  | 1 | Ref technical Handbbook for standard
|  |  |  | 2 | Ref technical Handbbook for standard
|  |  |  | 3 | Ref technical Handbbook for standard
C6 | As per Plumbing Technical Manual and soldered in position | J | Soldering joint 6 |  |  |  | 2 | 0
|  |  |  | 0 | Ref technical Handbbook for standard
|  |  |  | 1 | Ref technical Handbbook for standard
|  |  |  | 2 | Ref technical Handbbook for standard
|  |  |  | 3 | Ref technical Handbbook for standard
C7 | As per Plumbing Technical Manual and soldered in position | J | Soldering joint 7 |  |  |  | 2 | 0
|  |  |  | 0 | Ref technical Handbbook for standard
|  |  |  | 1 | Ref technical Handbbook for standard
|  |  |  | 2 | Ref technical Handbbook for standard
|  |  |  | 3 | Ref technical Handbbook for standard
Sub Criteria ID | Sub Criteria Name or Description | Aspect Type O = Obj S = Sub J = Judg | Aspect - Description | Judg Score | Extra Aspect Description (Obj or Subj) OR Judgement Score Description (Judg only) | Requirement or Nominal Size (Obj Only) | Max Mark | Act | Criterion D | Total Mark | 16 | 0
Bends & Angles
D1 | Digital Angle finder to be used | O | Bends & Angles 1 | 90 | Angle 0° up to 1° = full marks / Angle above 1° = 0 Marks |  | 2 | 0
D2 | Digital Angle finder to be used | O | Bends & Angles 2 | 90 | Angle 0° up to 1° = full marks / Angle above 1° = 0 Marks |  | 2 | 0
D3 | Digital Angle finder to be used | O | Bends & Angles 3 | 90 | Angle 0° up to 1° = full marks / Angle above 1° = 0 Marks |  | 2 | 0
D4 | Digital Angle finder to be used | O | Bends & Angles 4 | 90 | Angle 0° up to 1° = full marks / Angle above 1° = 0 Marks |  | 2 | 0
D5 | Digital Angle finder to be used | O | Bends & Angles 5 | 90 | Angle 0° up to 1° = full marks / Angle above 1° = 0 Marks |  | 2 | 0
D6 | Digital Angle finder to be used | O | Bends & Angles 6 | 90 | Angle 0° up to 1° = full marks / Angle above 1° = 0 Marks |  | 2 | 0
D7 | Digital Angle finder to be used | O | Bends & Angles 7 | 120 | Angle 0° up to 1° = full marks / Angle above 1° = 0 Marks |  | 2 | 0
D8 | Digital Angle finder to be used | O | Bends & Angles 8 | 120 | Angle 0° up to 1° = full marks / Angle above 1° = 0 Marks |  | 2 | 0
Sub Criteria ID | Sub Criteria Name or Description | Aspect Type O = Obj S = Sub J = Judg | Aspect - Description | Judg Score | Extra Aspect Description (Obj or Subj) OR Judgement Score Description (Judg only) | Requirement or Nominal Size (Obj Only) | Max Mark | Act | Criterion E | Total Mark | 18 | 12
E | Plumb & Level
E1 | Digital level to be used | O | Plumb & Level 1 | 0 | Angle 0° up to 1° = full marks / Angle above 1° = 0 Marks |  | 2 | 2
E2 | Digital level to be used | O | Plumb & Level 2 | 0 | Angle 0° up to 1° = full marks / Angle above 1° = 0 Marks |  | 2 | 2
E3 | Digital level to be used | O | Plumb & Level 3 | 0 | Angle 0° up to 1° = full marks / Angle above 1° = 0 Marks |  | 2 | 2
E4 | Digital level to be used | O | Plumb & Level 4 | 0 | Angle 0° up to 1° = full marks / Angle above 1° = 0 Marks |  | 2 | 2
E5 | Digital level to be used | O | Plumb & Level 5 | 0 | Angle 0° up to 1° = full marks / Angle above 1° = 0 Marks |  | 2 | 2
E6 | Digital level to be used | O | Plumb & Level 6 | 0 | Angle 0° up to 1° = full marks / Angle above 1° = 0 Marks |  | 2 | 2
E7 | Digital level to be used | O | Plumb & Level 7 | 90 | Angle 0° up to 1° = full marks / Angle above 1° = 0 Marks |  | 2 | 0
E8 | Digital level to be used | O | Plumb & Level 8 | 90 | Angle 0° up to 1° = full marks / Angle above 1° = 0 Marks |  | 2 | 0
E9 | Digital level to be used | O | Plumb & Level 9 | 90 | Angle 0° up to 1° = full marks / Angle above 1° = 0 Marks |  | 2 | 0
Sub Criteria ID | Sub Criteria Name or Description | Aspect Type O = Obj S = Sub J = Judg | Aspect - Description | Judg Score | Extra Aspect Description (Obj or Subj) OR Judgement Score Description (Judg only) | Requirement or Nominal Size (Obj Only) | Max Mark | Act | Criterion F | Total Mark | 5 | 0
F | Health & Safety
F1 | Marked observation there is to be no debris left on the floor in the controlled zone. Tools are not to be spread out on floor and closely controlled to work safely. An area in front of wall to be measured 2m x 2m and this will be the controlled zone nothing to be outside zone. | O | Clean and tidy work area there are no warnings to be issued. | Y / N | No loose ends of pipe on floor whilst working. No tools spreadout on the floor. No water bottles in work area. |  | 3 | 0
F2 | Eye safety wear worn at all times, Boots and work clothes suitable for task - no shorts | O | Wearing PPE as required no warnings to be issued | Y / N | wearing trousers not shorts, safety boots, safety glasses at all times no music playing devices / headphones. No mobile phones. No impact drivers. In high noise areas wear ear defenders |  | 2 | 0
Sub Criteria ID | Sub Criteria Name or Description | Aspect Type O = Obj S = Sub J = Judg | Aspect - Description | Judg Score | Extra Aspect Description (Obj or Subj) OR Judgement Score Description (Judg only) | Requirement or Nominal Size (Obj Only) | Max Mark | Act | Criterion G | Total Mark | 9 | 8
G | Material Usage & overall presentation
G1 | Any additional pipe to be logged as required enter either 1 or 0 | O | No extra pipe required and task complete as per drawing (Max 1x 1m piece allowed) | 1/0 |  |  | 3 | 4
G2 | Any additional fittings to be logged enter 1,2 or 0 | O | No couplings required and task complete as per drawing (each coupling deduct 2 marks - Max of two sockets requested any size permitted) | 1,2 or 0 |  |  | 3 | 4
G3 | There is to be no scorch marks on the walls or extra screw holes due to moving clips etc. | O | marks (burns or extra fixing holes) to walls | Y / N |  |  | 3 | 0
[9 empty] | Competition | Total Mark | 100 | 20
| Summary | Weighting | Max Mark Available | Mark Awarded
| B- Task layout and pipework soundness | 1 | 6 | 0
| A - Dimensions | 2 | 32 | 0
| C - Joint Quality | 3 | 14 | 0
| D - Bend Angles | 4 | 16 | 0
| E - Plumb & Level | 5 | 18 | 12
| G - Material Usage & overall presentation | 6 | 9 | 8
| F - Health & Safety | 7 | 5 | 0
| Cumulative Result |  | 100 | 20
Competitor Feedback Form
Entry Stage 2024
[13 empty] | Competitor Name | 0
[13 empty] | Practical Task | Marks Available |  | Marks Achieved
[13 empty] | A - Dimensions | 32 |  | 0
[13 empty] | B - Task to correct layout and soundness of joints | 6 |  | 0
[13 empty] | C – Joint quality | 14 |  | 0
[13 empty] | D – Bend angles | 16 |  | 0
[13 empty] | E - Plumb and level | 18 |  | 12
[13 empty] | F – Health and safety | 5 |  | 0
[13 empty] | G – Material usage and overall presentation | 9 |  | 8
[13 empty] | Practical Task Total | 100 |  | 20 | 20% | %
[13 empty] | Judges’ Feedback | Poor |  |  |  | Excellent
[13 empty] | Methodical, systematic approach to task | 1 | 2 | 3 | 4 | 5
[13 empty] | Care taken to minimise marks and damage to components and work environment | 1 | 2 | 3 | 4 | 5
[13 empty] | Application of industry recognised processes during task | 1 | 2 | 3 | 4 | 5
[13 empty] | Pace of work | 1 | 2 | 3 | 4 | 5
[13 empty] | Ability to remain calm under competition conditions | 1 | 2 | 3 | 4 | 5
[13 empty] | Attitude to others | 1 | 2 | 3 | 4 | 5
[13 empty] | Overall potential to provide a positive image of the plumbing industry | 1 | 2 | 3 | 4 | 5